## BOM
Qty | Part Number | Description | Notes
1 | ACT-CIR-0002 | Compressor Driver Board
2 | ACT-FAN-0001 | Squirrel Cage Blower, 16 CFM
1 | ACT-FAN-0002 | AFB1212SHE Axial Fan 120x38mm, 152 CFM
1 | ACT-FAN-0003 | CFM-A238-13-10 Axial Fan, 120x38mm, 201 CFM
1 | ACT-HTR-0001 | 12V 300W PTC Heating Element
1 | ACT-LGT-0001 | GrowMAX Red LED, 24 Modules, 12" Lead
1 | ACT-LGT-0002 | TetraMAX White LED, 10 Modules, 12" Lead
1 | ACT-LGT-0003 | GrowMAX Blue LED, 8 Modules, 12" Lead
1 | ACT-PMP-0001 | Submersible Water Circulation Pump, 2.1 GPM
5 | ACT-PMP-0002 | Peristaltic Pump
1 | ACT-PMP-0003 | Ion Reservoir/Pump Combo with LED Light
1 | ACT-PMP-0004 | Mini Air Pump
2 | ACT-VLV-0001 | 1/2" DC12V SS304 Motorized Valve,Electrical Ball Valve CR-02
1 | ELC-RES-0001 | 4.7K Resistor 1/4W 5% Carbon Film
1 | PWR-REG-0001 | DC-DC Step-down Regulator 8-50V to 5V 3A with Micro USB Adapter Connector, Waterproof
1 | SEN-PRB-0001 | MHZ16 CO2 Sensor, 10000ppm
1 | SEN-PRB-0003 | AM2315 Temperature & Humidity Sensor with Mount
1 | SEN-PRB-0007 | DS18B20 Waterproof Temperature Sensor
30 | WIR-CBL-0001 | Stranded Hookup Wire (300V), 16 AWG, Black (By the Inch)
30 | WIR-CBL-0002 | Stranded Hookup Wire (300V), 16 AWG, Red (By the Inch)
4 | WIR-CBL-0008 | Stranded Hookup Wire (300V), 24 AWG, White (By the Inch)
1 | WIR-CBL-0012 | Inline Barrel Plug with Leads
4 | WIR-CBL-0015 | Stranded Hookup Wire (300V), 24 AWG, Black (By the Inch)
4 | WIR-CON-0001 | 8 Stud Spade Terminal Connector Crimp 14-16 AWG
38 | WIR-CTC-0001 | Molex Mini Fit Jr Contact, Pin, 16 AWG
17 | WIR-CTC-0006 | Molex SL Contact Crimp Socket 24-30 AWG
16 | WIR-HOU-0001 | Molex Mini Fit Jr 2-Pos Plug
2 | WIR-HOU-0003 | Molex Mini Fit Jr 3-Pos Plug
4 | WIR-HOU-0006 | Molex SL 4-Pos Rectangular Housing Connector Plug w/Latch, 0.100"
18 | WIR-SLD-0001 | 0.6mm Lead Free Solder (By the Inch)
24 | WIR-TUB-0003 | 6mm Heat Shrink Tubing, Black (By the Inch)
1 | FAS-TAP-0001 | Double Sided VHB Tape, 3/4" Clear (By the Inch)

## Assembly
INFO: These instructions are written such that each time a wiring part is used, its part number is referenced exactly once in order to easily compile the quantity for each (be careful of multiple quantities though)
|  |  |  | 0 | 0 | 0 | 0 | 0 | 0
Qty | Part Number | Description | Instructions | WIR-CON-0001 | WIR-CTC-0001 | WIR-CTC-0006 | WIR-HOU-0001 | WIR-HOU-0003 | WIR-HOU-0006
1 | ACT-CIR-CZD-0001 | Compressor Driver Board, Connectorized | -Cut black and red wire pair from 5-wire connector so they extend 5" from board -Crimp Molex Mini Fit Jr Contact, Pin, 16 AWG (WIR-CTC-0001) to red wire -Crimp Molex Mini Fit Jr Contact, Pin, 16 AWG (WIR-CTC-0001) to black wire -Insert black into pos 1 and red into pos 2 in Molex Mini Fit Jr 2-Pos Plug (WIR-HOU-0001) -Cut off connector from 3-wire cable -Crimp Molex SL Contact Crimp Socket 24-30 AWG (WIR-CTC-0006) to black wire (insert into pos 2 of 4-pos housing number 1) -Crimp one end of a 4" piece of Stranded Hookup Wire (300V), 24 AWG, Black (WIR-CBL-0015) into Molex SL Contact Crimp Socket 24-30 AWG (WIR-CTC-0006) -Crimp the other end of the 4" black wire and the yellow wire from the 3-wire cable coming from the driver into Molex SL Contact Crimp Socket 24-30 AWG (WIR-CTC-0006) -Crimp one end of a 4" piece of Stranded Hookup Wire (300V), 24 AWG, White (WIR-CBL-0008) into Molex SL Contact Crimp Socket 24-30 AWG (WIR-CTC-0006) -Crimp the other end of the 4" white wire into Molex SL Contact Crimp Socket 24-30 AWG (WIR-CTC-0006) -Insert driver 3-wire cable's red wire & 4" black wire into pos 1, driver 3-wire cable's black wire into pos 2, and one end of the 4" white wire into pos 3 in Molex SL 4-Pos Rectangular Housing Connector Plug w/Latch, 0.100" (WIR-HOU-0006) Number 1 -Insert other end of 4" black wire into pos 2, and other end of 4" white wire into pos 3 in Molex SL 4-Pos Rectangular Housing Connector Plug w/Latch, 0.100" (WIR-HOU-0006) Number 2 | 0 | 0 | 0 | 0 | 0 | 0
1 | ACT-FAN-CZD-0002 | Connectorized AFB1212SHE Axial Fan 120x38mm, 152 CFM | -Crimp Molex Mini Fit Jr Contact, Pin, 16 AWG (WIR-CTC-0001) to red wire -Crimp Molex Mini Fit Jr Contact, Pin, 16 AWG (WIR-CTC-0001) to black wire -Insert black wire into pos 1 and red wire into pos 2 in Molex Mini Fit Jr 2-Pos Plug (WIR-HOU-0001) | 0 | 2 | 0 | 0 | 0 | 0
1 | ACT-FAN-CZD-0003 | Connectorized CFM-A238-13-10 Axial Fan, 120x38mm, 201 CFM | -Cut all wires so they extend out 3" from fan -Crimp Molex Mini Fit Jr Contact, Pin, 16 AWG (WIR-CTC-0001) to red wire -Crimp Molex Mini Fit Jr Contact, Pin, 16 AWG (WIR-CTC-0001) to white wire -Insert black wire into pos 1 and red wire into pos 2 in Molex Mini Fit Jr 2-Pos Plug (WIR-HOU-0001) | 0 | 2 | 0 | 0 | 0 | 0
1 | ACT-HTR-CZD-0001 | 12V 300W PTC Heating Element, Connectorized | -Cut all wires so that they extend out 3" from heater -Crimp Molex Mini Fit Jr Contact, Pin, 16 AWG (WIR-CTC-0001) to core 1 white wire -Crimp Molex Mini Fit Jr Contact, Pin, 16 AWG (WIR-CTC-0001) to core 1 red wire -Insert white wire into pos 1 and red wire into pos 2 in Molex Mini Fit Jr 2-Pos Plug (WIR-HOU-0001)Number 1 -Crimp Molex Mini Fit Jr Contact, Pin, 16 AWG (WIR-CTC-0001) to core 2 white wire -Crimp Molex Mini Fit Jr Contact, Pin, 16 AWG (WIR-CTC-0001) to core 2 red wire -Insert white wire into pos 1 and red wire into pos 2 in Molex Mini Fit Jr 2-Pos Plug (WIR-HOU-0001) Number 2 | 0 | 2 | 0 | 0 | 0 | 0
1 | ACT-LGT-CZD-0001 | GrowMAX Red LED, 24 Modules, 12" Lead, Connectorized | -Crimp Molex Mini Fit Jr Contact, Pin, 16 AWG (WIR-CTC-0001) to red wire -Crimp Molex Mini Fit Jr Contact, Pin, 16 AWG (WIR-CTC-0001) to black wire -Insert black wire into pos 1 and red wire into pos 2 in Molex Mini Fit Jr 2-Pos Plug (WIR-HOU-0001) | 0 | 2 | 0 | 0 | 0 | 0
1 | ACT-LGT-CZD-0002 | TetraMAX White LED, 10 Modules, 12" Lead, Connectorized | -Crimp Molex Mini Fit Jr Contact, Pin, 16 AWG (WIR-CTC-0001) to red wire -Crimp Molex Mini Fit Jr Contact, Pin, 16 AWG (WIR-CTC-0001) to black wire -Insert black wire into pos 1 and red wire into pos 2 in Molex Mini Fit Jr 2-Pos Plug (WIR-HOU-0001) | 0 | 2 | 0 | 0 | 0 | 0
1 | ACT-LGT-CZD-0003 | GrowMAX Blue LED, 8 Modules, 12" Lead, Connectorized | -Crimp Molex Mini Fit Jr Contact, Pin, 16 AWG (WIR-CTC-0001) to red wire -Crimp Molex Mini Fit Jr Contact, Pin, 16 AWG (WIR-CTC-0001) to black wire -Insert black wire into pos 1 and red wire into pos 2 in Molex Mini Fit Jr 2-Pos Plug (WIR-HOU-0001) | 0 | 2 | 0 | 0 | 0 | 0
2 | ACT-MIS-CZD-0001 | Squirrel Cage Blower, 16 CFM and 1/2" DC12V SS304 Motorized Valve,Electrical Ball Valve CR-02, Connectorized | -Crimp black blower wire & yellow valve wire into Molex Mini Fit Jr Contact, Pin, 16 AWG (WIR-CTC-0001) -Crimp red blower wire & red valve wire into Molex Mini Fit Jr Contact, Pin, 16 AWG (WIR-CTC-0001) -Crimp blue valve wire into Molex Mini Fit Jr Contact, Pin, 16 AWG (WIR-CTC-0001) -Insert blower black & valve yellow into pos 1, blower red & valve red into pos 2, and valve blue into Molex Mini Fit Jr 3-Pos Plug (WIR-HOU-0003) | 0 | 2 | 0 | 0 | 0 | 0
1 | ACT-PMP-CZD-0001 | Submersible Water Circulation Pump, 2.1 GPM, Connectorized | -Crimp Molex Mini Fit Jr Contact, Pin, 16 AWG (WIR-CTC-0001) to red wire -Crimp Molex Mini Fit Jr Contact, Pin, 16 AWG (WIR-CTC-0001) to black wire -Insert black wire into pos 1 and red wire into pos 2 in Molex Mini Fit Jr 2-Pos Plug (WIR-HOU-0001) | 0 | 2 | 0 | 0 | 0 | 0
5 | ACT-PMP-CZD-0002 | Peristaltic Pump, Connectorized | -Crimp one end of a 6" piece of Stranded Hookup Wire (300V), 16 AWG, Black (WIR-CBL-0001) to Molex Mini Fit Jr Contact, Pin, 16 AWG (WIR-CTC-0001) -Solder the other end of the black wire onto the negative terminal of the peristaltic pump with 6" of 0.6mm Lead Free Solder (WIR-SLD-0001) -Apply 2" of 6mm Heat Shrink Tubing, Black (WIR-TUB-0003) to soldered joint -Crimp one end of a 6" piece of Stranded Hookup Wire (300V), 16 AWG, Red (WIR-CBL-0002) to Molex Mini Fit Jr Contact, Pin, 16 AWG (WIR-CTC-0001) -Solder the other end of the red wire onto the positive terminal of the peristaltic pump with 6" of 0.6mm Lead Free Solder (WIR-SLD-0001) -Apply 2" of 6mm Heat Shrink Tubing, Black (WIR-TUB-0003) to soldered joint -Insert black wire into pos 1 and red wire into pos 2 in Molex Mini Fit Jr 2-Pos Plug (WIR-HOU-0001) | 0 | 2 | 0 | 0 | 0 | 0
1 | ACT-PMP-CZD-0003 | Ion Reservoir/Pump Combo with LED Light, Connectorized | -Insert LED into hole on pump back, tape so wire is running toward bottoms of pump -Crimp pump and led black wires into Molex Mini Fit Jr Contact, Pin, 16 AWG (WIR-CTC-0001) -Crimp pump and led red wires into Molex Mini Fit Jr Contact, Pin, 16 AWG (WIR-CTC-0001) -Insert red wires into pos 1 and black wires into pos 2 in Molex Mini Fit Jr 2-Pos Plug (WIR-HOU-0001) | 0 | 2 | 0 | 0 | 0 | 0
1 | ACT-PMP-CZD-0004 | Mini Air Pump, Connectorized | -Crimp Molex Mini Fit Jr Contact, Pin, 16 AWG (WIR-CTC-0001) to red wire -Crimp Molex Mini Fit Jr Contact, Pin, 16 AWG (WIR-CTC-0001) to black wire -Insert black wire into pos 1 and red wire into pos 2 in Molex Mini Fit Jr 2-Pos Plug (WIR-HOU-0001) | 0 | 2 | 0 | 0 | 0 | 0
1 | PWR-REG-CZD-0001 | DC-DC Step-down Regulator 8-50V to 5V 3A with Micro USB Adapter Connector, Waterproof, Connectorized | -Cut Red Wire to 4", Crimp 8 Stud Spade Terminal Connector 14-16 AWG (WIR-CON-0001) -Cut Black Wire to 5", Crimp 8 Stud Spade Terminal Connector 14-16 AWG (WIR-CON-0001) | 0 | 2 | 0 | 0 | 0 | 0
1 | SEN-PRB-CZD-0002 | AM2315 Temperature & Humidity Sensor, Connectorized | -Cut cable to extend 14" from sensor base -Crimp Molex SL Contact Crimp Socket 24-30 AWG (WIR-CTC-0006) to red wire -Crimp Molex SL Contact Crimp Socket 24-30 AWG (WIR-CTC-0006) to black wire -Crimp Molex SL Contact Crimp Socket 24-30 AWG (WIR-CTC-0006) to yellow wire -Crimp Molex SL Contact Crimp Socket 24-30 AWG (WIR-CTC-0006) to white wire -Insert black wire to pos 1, red to pos 2, yellow to pos 3, white to pos 4 in Molex SL 4-Pos Rectangular Housing Connector Plug w/Latch, 0.100" (WIR-HOU-0006) | 0 | 2 | 4 | 4 | 4 | 0
1 | SEN-PRB-CZD-0003 | DS18B20 Waterproof Temperature Sensor, Connectorized | -Use 6" of 0.6mm Lead Free Solder (WIR-SLD-0001) to splice in 4.7K Resistor 1/4W 5% Carbon Film (ELC-RES-0001) 8" before the end of the wire between the yellow and red wire -Apply 4" of 6mm Heat Shrink Tubing, Black (WIR-TUB-0003) over cable area with exposed wires -Crimp Molex SL Contact Crimp Socket 24-30 AWG (WIR-CTC-0006) to red wire -Crimp Molex SL Contact Crimp Socket 24-30 AWG (WIR-CTC-0006) to yellow wire -Crimp Molex SL Contact Crimp Socket 24-30 AWG (WIR-CTC-0006) to black wire -Insert black wire into pos 1, red into pos 2, and yellow into pos 3 in Molex SL 4-Pos Rectangular Housing Connector Plug w/Latch, 0.100" (WIR-HOU-0006) | 0 | 2 | 3 | 3 | 3 | 0
1 | WIR-CBL-CZD-0001 | Inline Barrel Plug with Leads, Connectorized | -Cut Red Wire to 5", Strip 1/4", Crimp 8 Stud Spade Terminal Connector 14-16 AWG (WIR-CON-0001) -Cut Black Wire to 4", Strip 1/4", Crimp 8 Stud Spade Terminal Connector 14-16 AWG (WIR-CON-0001) | 0 | 2 | 0 | 0 | 0 | 0
1 | SEN-PRB-CZD-0001 | MHZ16 CO2 Sensor, 10000ppm, Connectorized | -Cut off the female header connectors on the end of the x4 individual wires (the other side of this cable has a 4-pos buckled connector) -Crimp Molex SL Contact Crimp Socket 24-30 AWG (WIR-CTC-0006) to black wire -Crimp Molex SL Contact Crimp Socket 24-30 AWG (WIR-CTC-0006) to red wire -Crimp Molex SL Contact Crimp Socket 24-30 AWG (WIR-CTC-0006) to yellow wire -Crimp Molex SL Contact Crimp Socket 24-30 AWG (WIR-CTC-0006) to green wire -Insert black to pos 1, red to pos 2, yellow to pos 3, green to pos 4 into Molex SL 4-Pos Rectangular Housing Connector Plug w/Latch, 0.100" (WIR-HOU-0006) -Place 1" of Double Sided VHB Tape, 3/4" Clear (FAS-TAP-0001) on the back of the circuit board