## Sheet1
Assembly | Connect This | To That | With
Brain Module | Inline Barrel Jack Plug | Arduino | Itself
| Inline Barrel Jack Black Wire | GND Bus 1, Terminal 9 | Itself
| Inline Barrel Jack Red Wire | 12V Bus 1, Terminal 9 | Itself
| Micro-USB Step Down Converter MicroUSB Cable | Raspberry Pi Micro-USB Port | Itself
| Micro-USB Step Down Converter Black Wire | GND Bus 2, Terminal 1 | Itself
| Micro-USB Step Down Converter Red Wire | 12V Bus 2, Terminal 16 | Itself
| Arduino USB | Raspberry Pi USB | WIR-CBL-0014
| Signal Board GPIO Pass Through Pins 26-44 | Relay Block GPIO Header Pins 5V, 1-15, GND | WIR-CBL-0013
| Relay Block VIN | 12V Bus 1, Terminal 1 | WIR-HAR-0001
| Relay Block GND | GND Bus 1, Terminal 16 | WIR-HAR-0002
| Relay Block K2-COM | 12V Bus 2, Terminal 2 | WIR-HAR-0003
| Relay Block K3-COM | 12V Bus 2, Terminal 3 | WIR-HAR-0003
| Relay Block K4-COM | 12V Bus 2, Terminal 4 | WIR-HAR-0003
| Relay Block K5-COM | 12V Bus 2, Terminal 5 | WIR-HAR-0003
| Relay Block K6-COM | 12V Bus 2, Terminal 6 | WIR-HAR-0003
| Relay Block K7-COM | 12V Bus 2, Terminal 7 | WIR-HAR-0003
| Relay Block K8-COM | 12V Bus 2, Terminal 8 | WIR-HAR-0003
| Relay Block K10-COM | 12V Bus 1, Terminal 10 | WIR-HAR-0003
| Relay Block K11-COM | 12V Bus 1, Terminal 11 | WIR-HAR-0003
| Relay Block K12-COM | 12V Bus 1, Terminal 12 | WIR-HAR-0003
| Relay Block K13-COM | 12V Bus 1, Terminal 13 | WIR-HAR-0003
| Relay Block K14-COM | 12V Bus 1, Terminal 14 | WIR-HAR-0003
| Relay Block K15-COM | 12V Bus 1, Terminal 15 | WIR-HAR-0003
| Relay Block K16-COM | 12V Bus 1, Terminal 16 | WIR-HAR-0003
| 24V Recepticle Black Wire | 24V Plug Black Wire | WIR-HAR-0004
| 24V Recepticle Red Wire | 24V Plug Red Wire
| 12V@1 Recepticle Black Wire | GND Bus 1, Terminal 15 | WIR-HAR-0005
| 12V@1 Red Wire | 12V Bus 1, Terminal 2
| 12V@2 Recepticle Black Wire | GND Bus 2, Terminal 2 | WIR-HAR-0006
| 12V@2 Recepticle Red Wire | 12V Bus 2, Terminal 1
| K1 & 12V@3 Recepticle K1 Red Wire | Relay Block K1-COM | WIR-HAR-0007
| K1 & 12V@3 Recepticle 12V Red Wire | Relay Block K1-NO
| K9 & 12V@4 Recepticle K1 Red Wire | Relay Block K9-COM | WIR-HAR-0036
| K9 & 12V@4 Recepticle 12V Red Wire | Relay Block K9-NO
| K2 Recepticle Black Wire | GND Bus 2, Terminal 3 | WIR-HAR-0008
| K2 Recepticle Red Wire | Relay Block K2-NO
| K3 Recepticle Black Wire | GND Bus 2, Terminal 4 | WIR-HAR-0009
| K3 Recepticle Red Wire | Relay Block K3-NO
| K4 Recepticle Black Wire | GND Bus 2, Terminal 5 | WIR-HAR-0010
| K4 Recepticle Red Wire | Relay Block K4-NO
| K5 Recepticle Black Wire | GND Bus 2, Terminal 6 | WIR-HAR-0011
| K5 Recepticle Red Wire | Relay Block K5-NO
| K6 Recepticle Black Wire | GND Bus 1, Terminal 6 | WIR-HAR-0012
| K6 Recepticle Red Wire | Relay Block K6-NO
| K7 Recepticle Black Wire | GND Bus 1, Terminal 7 | WIR-HAR-0013
| K7 Recepticle Red Wire | Relay Block K7-NO
| K8@1 Recepticle Black Wire | GND Bus 1, Terminal 8 | WIR-HAR-0014
| K8@1 Recepticle Center Red Wire | Relay Block K8-NO
| K8@1 Recepticle Outer Red Wire | Relay Block K8-NC
| K8@2 Recepticle Black Wire | GND Bus 2 Terminal 7
| K8@2 Recepticle Center Red Wire | Relay Block K8-NO
| K8@2 Recepticle Outer Red Wire | Relay Block K8-NC
| K10 Recepticle Black Wire | GND Bus 1 Terminal 4 | WIR-HAR-0015
| K10 Recepticle Black Wire | Relay Block K10-NO
| K11 Recepticle Black Wire | GND Bus 1 Terminal 5 | WIR-HAR-0016
| K11 Recepticle Red Wire | Relay Block K11-NO
| K12 Recepticle Black Wire | Relay Block K12-NO | WIR-HAR-0017
| K12 Recepticle Red Wire | GND Bus 1, Terminal 10
| K13 Recepticle Black Wire | Relay Block K13-NO | WIR-HAR-0018
| K13 Recepticle Red Wire | GND Bus 1, Terminal 11
| K14 Recepticle Black Wire | Relay Block K14-NO | WIR-HAR-0019
| K14 Recepticle Red Wire | GND Bus 1, Terminal 12
| K15 Recepticle Black Wire | Relay Block K15-NO | WIR-HAR-0020
| K15 Recepticle Red Wire | GND Bus 1, Terminal 13
| K16 Recepticle Black Wire | Relay Block K16-NO | WIR-HAR-0021
| K16 Recepticle Red Wire | GND Bus 1, Terminal 14
| D3 Recepticle | Signal Board D3 | WIR-HAR-0022
| D4 Recepticle | Signal Board D4 | WIR-HAR-0023
Power Module | Power Entry Module Neutral | 12V Power Supply NEUTRAL | WIR-HAR-0024
24V Power Supply NEUTRAL
| Power Entry Module GND | 12V Power Supply GND | WIR-HAR-0025
24V Power Supply GND
Power Switch Pos 4B
| Power Entry Module Load | Power Switch Pos 1A | WIR-HAR-0026
Delay Relay COM
| Switched Load | Power Switch Pos 2A | WIR-HAR-0027
Power Switch Pos 3A
12V Power Supply LOAD
24V Power Supply LOAD
Delay Relay NO
| Delay Relay DC- | 12V Power Supply -V, Pos 4 | WIR-HAR-0028
| Delay Relay DC+ | 12V Power Supply +V, Pos 7 | WIR-HAR-0029
| 24V Plug Black Wire | 24V Power Supply -V, Pos 4 | WIR-HAR-0030
| 24V Plug Red Wire | 24V Power Supply +V, Pos 7
| 12V@1 Plug Black Wire | 12V Power Supply -V, Pos 5 | WIR-HAR-0031
| 12V@1 Plug Red Wire | 12V Power Supply +V, Pos 8
| 12V@2 Plug Black Wire | 12V Power Supply -V, Pos 6 | WIR-HAR-0032
| 12V@2 Plug Red Wire | 12V Power Supply +V, Pos 9
| 12V@3 Plug Black Wire | 12V Power Supply -V, Pos 6 | WIR-HAR-0033
| 12V@3 Plug Red Wire | 12V Power Supply +V, Pos 9
| 12V@4 Plug Black Wire | 12V Power Supply -V, Pos 7 | WIR-HAR-0037
| 12V@4 Plug Red Wire | 12V Power Supply +V, Pos 10
| Delay Relay CH1 | Raspberry Pi GPIO 11/13/15/17 | WIR-HAR-0034
Power Switch Pos 5B
Power Switch Pos 6B
Sensors | Low Level Sensor Plug | D3 Recepticle | Itself
| High Level Sensor Plug | D4 Recepticle | Itself
| Water Temperature Sensor Plug | Signal Board D5 | Itself
| pH Sensor Probe | Signal Board Atlas Port (w/ corresponding pH circuit) | Itself
| EC Sensor Probe | Signal Board Atlas Port (w/ corresponding EC circuit) | Itself
| CO2 Sensor | Signal Board I2C_3 | WIR-HAR-0035
| Temperature & Humidity Sensor | Signal Board I2C_1 | Itself
Actuators | Heater Plug | K1 Recepticle | Itself
| White Light Plug | K2 Recepticle | Itself
| Blue Light Plug | K3 Recepticle | Itself
| Red Light Plug | K4 Recepticle | Itself
| Circulation Fan Plug | K5 Recepticle | Itself
| Aeration Pump Plug | K6 Recepticle | Itself
| Circulation Pump | K7 Recepticle | Itself
| Air Flush Exhaust Plug | K8@1 Recepticle | Itself
| Air Flush Intake Plug | K8@2 Recepticle | Itself
| Pump 5 (Bottom Right) Plug | K12 Recepticle | Itself
| Pump 4 (Bottom Left) Plug | K13 Recepticle | Itself
| Pump 3 (Center) Plug | K14 Recepticle | Itself
| Pump 2 (Top Right) Plug | K15 Recepticle | Itself
| Pump 1 (Top Left) Plug | K16 Recepticle | Itself
Chiller Module | Chiller Pump & LED Plug | K10 Recepticle | Itself
| Chiller Fan Plug | K11 Recepticle | Itself
| Chiller Driver Power Plug | 24V Recepticle | Itself
| Chiller Driver Signal Plug 1 (w/3 contacts) | Pulse Generator | Itself - YEL/BLK contact go to GND in pulse generator
| Chiller Driver Signal Plug 2 (w/2 contacts) | Signal Board D10 | Itself